## Summary of database
Refs | fy (MPa) | fc (MPa) | D0 (mm) | t0 (mm) | L/D0 | b | a/(2p) | l/L | h/L
Yu et al. (2007) | 350 | 35.2-67.9 | 165-219 | 2.72-4.74 | 3 | 1 | 0.015-1 | 0.015-0.308 | 0.5
*Chang et al.(2013) | 259.6-261.3 | 40.0-48.3 | 111.64-113.64 | 1.9 | 4 | 1 | 0.017-0.137 | 0.015-0.21 | 0.5
Wang et al.(2021) | 431 | 42.62 | 133 | 4.5 | 3 | 0.22-0.67 | 0.25-1 | 0.351-0.451 | 0.5
*Huang et al.(2021) | 310 | 28.54 | 140 | 4 | 3 | 0-1 | 0-0.236 | 0-0.667 | 0.5
Li et al. (2023) | 397.2 | 51.43 | 159 | 4.64 | 3 | 0-1 | 0-1 | 0-0.1 | 0.05-0.5
*Guo et al. (2023) | 345 | 30.88 | 139.8-140.1 | 3.92-4.02 | 9-15 | 0.51-1 | 0.159-0.227 | 0.033-0.167 | 0.5
Huang et al.(2023) | 310 | 28.54 | 140 | 4 | 3 | 1 | 0.014 | 0.119-0.667 | 0.5
DChen et al.(2024) | 340.26 | 46.39 | 114.6 | 3.7 | 3 | 0.19-0.74 | 1 | 0.168-0.503 | 0.084-0.503
Li et al. (2024) | 345 | 30.88 | 140.1-140.4 | 3.95-4.01 | 15 | 0.51-1 | 0.014-0.159 | 0.1 | 0.167-0.5
Minimum | 259.6 | 28.54 | 111.64 | 1.9 | 3 | 0 | 0 | 0 | 0.05
Maximum | 431 | 67.9 | 219 | 4.74 | 15 | 1 | 1 | 0.667 | 0.5
Note: 1. fc: concrete strength of 150 mm × 300 mm cylinder. Those obtained in other standards were converted into fc using the same method in Lin et al.(2021); 2.The symbol * indicates the specimens have other defect shapes different from that in Fig.1, and D indicates the specimens have multiple defects

## Database and verification
fy /MPa | : Steel strength |  | d /mm | : Defect depth |  |  |  |  | Nuc_exp /kN | : Tested axial compression capacity of defective CFST column |  |  |  | jp | : Influence factor of defect position |  |  |  | lb /mm | : Axial projection length on column surface of local buckling at defect boundary
fc /MPa | : Concrete strength (150 mm × 300 mm cylinder) |  | aa /° | : Circumferential angle of defect |  |  |  |  | Nuc_pro /kN | : Predicted axial compression capacity of defective CFST column |  |  |  | Dc /mm | : Diameter of defective steel tube |  |  |  | q /rad | : Half the radian of steel tube corresponding to the part of circumferential defect and outward local buckling
D0 /mm | : Diameter of non-defective steel tube |  | l /mm | : Axial length of defect | [9 empty] | tc /mm | : Thickness of defective steel tube
t0 /mm | : Thickness of non-defective steel tube |  | h /mm | : Height of defect centroid from column ends | [9 empty] | a /rad | : Circumferential radian of defect
L/mm | : Column length | [12 empty] | Rc /mm | : Radius of concrete core
[12 empty] | CoV | 0.089271
[12 empty] | Mean | 0.99277 | [14 empty] | Determination of capacity of CFST columns with thickness of t0 | [7 empty] | Determination of capacity of CFST columns with thickness of tc
Refs | Specimens | fy /MPa | fc /MPa | D0 /mm | t0 /mm | L/mm | d /mm | aa /° | l /mm | h /mm | Nuc_exp /kN | Nuc_pro /kN | Nuc_pro /Nuc_exp | jp | Dc /mm | tc /mm | a /rad | Rc /mm | lb /mm | lbx /mm | q /rad | hl /mm | hq /mm | xR /mm2 | Acd /mm2 | Ac0 /mm2 | Ac /mm2 | As0 /mm2 | x0 | fscy0 /MPa | Ncr0 /kN | N00 /kN | l0 | Rds0 | Nu(t0) /kN | Asc /mm2 | xc | fscyc /MPa | Ncrc /kN | N0c /kN | lc | Rdsc | Nu(tc) /kN
Zhiwu Yu, Faxing Ding, CS Cai. Experimental behavior of circular concrete-filled steel tube stub columns. Journal of Constructional Steel Research, 2007, 63(2): 165-174. | SZ5S4A1a | 350 | 42.5315 | 219 | 4.78 | 650 | 0 | 0 | 0 | 0 | 3400 | 3082.0572 | 0.90649 | 1 | 219 | 4.78 | 0 | 104.72 | 60.374 | 60.374 | 0.57653 | 0 | 60.8235 | 0 | 0 | 34451.5797 | 34451.5797 | 3216.9017 | 0.7684 | 81.8206 | 133605.9766 | 2591.1914 | 0.13926 | 1 | 3082.0572 | 3216.9017 | 0.7684 | 81.8206 | 133605.9766 | 2591.1914 | 0.13926 | 1 | 3082.0572
| SZ5S4A1b | 350 | 42.5315 | 219 | 4.72 | 650 | 0 | 0 | 0 | 0 | 3350 | 3065.2229 | 0.91499 | 1 | 219 | 4.72 | 0 | 104.78 | 59.9939 | 59.9939 | 0.57257 | 0 | 60.7456 | 0 | 0 | 34491.0695 | 34491.0695 | 3177.4118 | 0.7581 | 81.3737 | 132702.3889 | 2579.0496 | 0.13941 | 1 | 3065.2229 | 3177.4118 | 0.7581 | 81.3737 | 132702.3889 | 2579.0496 | 0.13941 | 1 | 3065.2229
| SZ5S3A1 | 350 | 35.2485 | 219 | 4.75 | 650 | 0 | 0 | 0 | 0 | 3150 | 2760.8933 | 0.87647 | 1 | 219 | 4.75 | 0 | 104.75 | 60.1843 | 60.1843 | 0.57455 | 0 | 60.7845 | 0 | 0 | 34471.3217 | 34471.3217 | 3197.1596 | 0.92094 | 73.2945 | 130991.9389 | 2334.0699 | 0.13349 | 1 | 2760.8933 | 3197.1596 | 0.92094 | 73.2945 | 130991.9389 | 2334.0699 | 0.13349 | 1 | 2760.8933
| SZ5S4A2 | 350 | 42.5315 | 219 | 4.74 | 650 | 4.74 | 5.2325 | 20 | 325 | 3160 | 3056.9315 | 0.96738 | 1 | 209.52 | 0 | 0.091324 | 104.76 | 60.1209 | 60.1209 | 0.61955 | 5 | 62.1155 | 0 | 342.5161 | 34135.3876 | 34477.9037 | 3190.5776 | 0.76153 | 81.5226 | 133003.7573 | 2583.0976 | 0.13936 | 1 | 3070.8311 | 0 | 0 | 48.4859 | 47422.8171 | 1466.3955 | 0.17585 | 1 | 1671.6908
| SZ4S3A2 | 350 | 35.2485 | 219 | 4.73 | 650 | 0 | 0 | 0 | 0 | 3150 | 2755.2834 | 0.87469 | 1 | 219 | 4.73 | 0 | 104.77 | 60.0574 | 60.0574 | 0.57323 | 0 | 60.7586 | 0 | 0 | 34484.4863 | 34484.4863 | 3183.995 | 0.9168 | 73.1456 | 130689.0048 | 2329.9263 | 0.13352 | 1 | 2755.2834 | 3183.995 | 0.9168 | 73.1456 | 130689.0048 | 2329.9263 | 0.13352 | 1 | 2755.2834
| SZ5S4E1 | 350 | 42.5315 | 219 | 4.72 | 650 | 4.72 | 360 | 10 | 325 | 3380 | 2999.5483 | 0.88744 | 1 | 209.56 | 0 | 6.2832 | 104.78 | 59.9939 | 0 | 3.1416 | 2.5 | 157.17 | 0 | 1626.2454 | 32864.824 | 34491.0695 | 3177.4118 | 0.7581 | 81.3737 | 132702.3889 | 2579.0496 | 0.13941 | 1 | 3065.2229 | 0 | 0 | 48.4859 | 47459.0419 | 1466.9554 | 0.17581 | 1 | 1672.3292
| SZ5S4E2 | 350 | 42.5315 | 219 | 4.73 | 650 | 4.73 | 360 | 50 | 325 | 3600 | 2754.7838 | 0.76522 | 1 | 209.54 | 0 | 6.2832 | 104.77 | 60.0574 | 0 | 3.1416 | 12.5 | 157.155 | 0 | 7737.7427 | 26746.7436 | 34484.4863 | 3183.995 | 0.75981 | 81.4481 | 132853.0947 | 2581.0737 | 0.13938 | 1 | 3068.0266 | 0 | 0 | 48.4859 | 47440.9269 | 1466.6754 | 0.17583 | 1 | 1672.01
| SZ5S4E3 | 350 | 42.5315 | 219 | 4.73 | 650 | 4.73 | 360 | 100 | 325 | 2900 | 2481.2845 | 0.85562 | 1 | 209.54 | 0 | 6.2832 | 104.77 | 60.0574 | 0 | 3.1416 | 25 | 157.155 | 0 | 14493.7377 | 19990.7486 | 34484.4863 | 3183.995 | 0.75981 | 81.4481 | 132853.0947 | 2581.0737 | 0.13938 | 1 | 3068.0266 | 0 | 0 | 48.4859 | 47440.9269 | 1466.6754 | 0.17583 | 1 | 1672.01
| SZ5S4E4 | 350 | 42.5315 | 219 | 4.74 | 650 | 4.74 | 360 | 200 | 325 | 1680 | 2053.9845 | 1.2226 | 1 | 209.52 | 0 | 6.2832 | 104.76 | 60.1209 | 0 | 3.1416 | 50 | 157.14 | 0 | 25057.343 | 9420.5607 | 34477.9037 | 3190.5776 | 0.76153 | 81.5226 | 133003.7573 | 2583.0976 | 0.13936 | 1 | 3070.8311 | 0 | 0 | 48.4859 | 47422.8171 | 1466.3955 | 0.17585 | 1 | 1671.6908
| SZ3S6A1 | 350 | 67.8644 | 165 | 2.73 | 510 | 0 | 0 | 0 | 0 | 2080 | 2185.6947 | 1.0508 | 1 | 165 | 2.73 | 0 | 79.77 | 39.6039 | 39.6039 | 0.49648 | 0 | 44.7004 | 0 | 0 | 19990.7486 | 19990.7486 | 1391.7164 | 0.35904 | 102.219 | 64028.1083 | 1843.7605 | 0.16969 | 1 | 2185.6947 | 1391.7164 | 0.35904 | 102.219 | 64028.1083 | 1843.7605 | 0.16969 | 1 | 2185.6947
| SZ3S6A2 | 350 | 67.8644 | 165 | 2.76 | 510 | 2.76 | 6.9449 | 20 | 255 | 2060 | 2184.0164 | 1.0602 | 1 | 159.48 | 0 | 0.12121 | 79.74 | 39.8209 | 39.8209 | 0.55999 | 5 | 45.9597 | 0 | 241.7549 | 19733.9602 | 19975.7151 | 1406.7499 | 0.3632 | 102.5064 | 64346.9808 | 1848.0019 | 0.16947 | 1 | 2191.8396 | 0 | 0 | 77.3654 | 29210.5343 | 1355.6395 | 0.21543 | 1 | 1545.429
| SZ3S6B | 350 | 67.8644 | 165 | 2.81 | 500 | 0 | 0 | 0 | 0 | 2160 | 2202.0964 | 1.0195 | 1 | 165 | 2.81 | 0 | 79.69 | 40.1799 | 40.1799 | 0.5042 | 0 | 44.8033 | 0 | 0 | 19950.6719 | 19950.6719 | 1431.7931 | 0.37013 | 102.9861 | 67498.6922 | 1855.0675 | 0.16578 | 1 | 2202.0964 | 1431.7931 | 0.37013 | 102.9861 | 67498.6922 | 1855.0675 | 0.16578 | 1 | 2202.0964
| SZ3S6C | 350 | 67.8644 | 165 | 2.81 | 500 | 0 | 0 | 0 | 0 | 2095 | 2202.0964 | 1.0511 | 1 | 165 | 2.81 | 0 | 79.69 | 40.1799 | 40.1799 | 0.5042 | 0 | 44.8033 | 0 | 0 | 19950.6719 | 19950.6719 | 1431.7931 | 0.37013 | 102.9861 | 67498.6922 | 1855.0675 | 0.16578 | 1 | 2202.0964 | 1431.7931 | 0.37013 | 102.9861 | 67498.6922 | 1855.0675 | 0.16578 | 1 | 2202.0964
| SZ3S6D | 350 | 67.8644 | 165 | 2.76 | 500 | 0 | 0 | 0 | 0 | 2250 | 2191.8396 | 0.97415 | 1 | 165 | 2.76 | 0 | 79.74 | 39.8209 | 39.8209 | 0.49938 | 0 | 44.739 | 0 | 0 | 19975.7151 | 19975.7151 | 1406.7499 | 0.3632 | 102.5064 | 66946.5988 | 1848.0019 | 0.16614 | 1 | 2191.8396 | 1406.7499 | 0.3632 | 102.5064 | 66946.5988 | 1848.0019 | 0.16614 | 1 | 2191.8396
| SZ3S4A1 | 350 | 48.6053 | 165 | 2.72 | 510 | 0 | 0 | 0 | 0 | 1750 | 1714.1874 | 0.97954 | 1 | 165 | 2.72 | 0 | 79.78 | 39.5313 | 39.5313 | 0.4955 | 0 | 44.6876 | 0 | 0 | 19995.761 | 19995.761 | 1386.704 | 0.49938 | 80.1679 | 61460.0501 | 1457.2455 | 0.15398 | 1 | 1714.1874 | 1386.704 | 0.49938 | 80.1679 | 61460.0501 | 1457.2455 | 0.15398 | 1 | 1714.1874
| SZ3S4A2 | 350 | 48.6053 | 165 | 2.74 | 510 | 2.74 | 6.9449 | 20 | 255 | 1785 | 1710.9135 | 0.95849 | 1 | 159.52 | 0 | 0.12121 | 79.76 | 39.6763 | 39.6763 | 0.55805 | 5 | 45.9303 | 0 | 241.0605 | 19744.6763 | 19985.7368 | 1396.7282 | 0.50324 | 80.3594 | 61675.2193 | 1460.2667 | 0.15387 | 1 | 1718.2817 | 0 | 0 | 55.41 | 26780.6313 | 971.4118 | 0.19045 | 1 | 1107.4095
| SZ3C4A1 | 350 | 38.645 | 165 | 2.75 | 510 | 0 | 0 | 0 | 255 | 1560 | 1477.5384 | 0.94714 | 1 | 165 | 2.75 | 0 | 79.75 | 39.7487 | 39.7487 | 0.49842 | 0 | 44.7262 | 0 | 0 | 19980.7256 | 19980.7256 | 1401.7394 | 0.63538 | 69.1005 | 60272.8719 | 1262.7637 | 0.14474 | 1 | 1477.5384 | 1401.7394 | 0.63538 | 69.1005 | 60272.8719 | 1262.7637 | 0.14474 | 1 | 1477.5384
Xu Chang, Lei Fu, Hongbo Zhao, Yongbin Zhang. Behaviors of axially loaded circular concrete-filled steel tube (CFT) stub columns with notch in steel tubes. Thin-Walled Structures, 2013, 73: 273-280. | CN-2 | 261.3 | 48.3234 | 111.64 | 1.9 | 400 | 1.9 | 49.269 | 6 | 200 | 576.83 | 723.696 | 1.2546 | 1 | 107.84 | 0 | 0.85991 | 53.92 | 27.177 | 27.177 | 0.93398 | 1.5 | 37.8885 | 0 | 108.9693 | 9024.7916 | 9133.7609 | 655.0409 | 0.38779 | 74.203 | 21248.0627 | 612.537 | 0.16979 | 1 | 726.3588 | 0 | 0 | 55.0887 | 9079.248 | 441.3748 | 0.22048 | 1 | 503.1673
| CD-3 | 261.3 | 48.3234 | 111.64 | 1.9 | 400 | 1.9 | 36.9518 | 6 | 200 | 654.1 | 724.115 | 1.107 | 1 | 107.84 | 0 | 0.64493 | 53.92 | 27.177 | 27.177 | 0.82649 | 1.5 | 35.6556 | 0 | 91.8238 | 9041.9371 | 9133.7609 | 655.0409 | 0.38779 | 74.203 | 21248.0627 | 612.537 | 0.16979 | 1 | 726.3588 | 0 | 0 | 55.0887 | 9079.248 | 441.3748 | 0.22048 | 1 | 503.1673
| 1*ND-4 | 261.3 | 48.3234 | 111.64 | 1.9 | 400 | 1.9 | 31.5248 | 21.1962 | 200 | 647.8 | 719.3022 | 1.1104 | 1 | 107.84 | 0 | 0.55021 | 53.92 | 27.177 | 27.177 | 0.77913 | 5.299 | 34.7373 | 0 | 288.7779 | 8844.983 | 9133.7609 | 655.0409 | 0.38779 | 74.203 | 21248.0627 | 612.537 | 0.16979 | 1 | 726.3588 | 0 | 0 | 55.0887 | 9079.248 | 441.3748 | 0.22048 | 1 | 503.1673
| 1*ND-5 | 261.3 | 48.3234 | 111.64 | 1.9 | 400 | 1.9 | 21.7565 | 30.7128 | 200 | 649.5 | 717.9337 | 1.1054 | 1 | 107.84 | 0 | 0.37972 | 53.92 | 27.177 | 27.177 | 0.69389 | 7.6782 | 33.194 | 0 | 344.7808 | 8788.9801 | 9133.7609 | 655.0409 | 0.38779 | 74.203 | 21248.0627 | 612.537 | 0.16979 | 1 | 726.3588 | 0 | 0 | 55.0887 | 9079.248 | 441.3748 | 0.22048 | 1 | 503.1673
| LN-7 | 261.3 | 48.3234 | 111.64 | 1.9 | 400 | 1.9 | 6.1586 | 13 | 200 | 672.2 | 723.7974 | 1.0768 | 1 | 107.84 | 0 | 0.10749 | 53.92 | 27.177 | 27.177 | 0.55777 | 3.25 | 31.0461 | 0 | 104.8191 | 9028.9418 | 9133.7609 | 655.0409 | 0.38779 | 74.203 | 21248.0627 | 612.537 | 0.16979 | 1 | 726.3588 | 0 | 0 | 55.0887 | 9079.248 | 441.3748 | 0.22048 | 1 | 503.1673
| LN-8 | 259.6 | 48.3234 | 113.64 | 3.64 | 400 | 3.64 | 6.0502 | 15 | 200 | 994.6 | 930.9247 | 0.93598 | 1 | 106.36 | 0 | 0.1056 | 53.18 | 37.9516 | 37.9516 | 0.76644 | 3.75 | 34.025 | 0 | 159.2895 | 8725.4876 | 8884.7771 | 1257.8937 | 0.76058 | 92.5776 | 32088.6464 | 755.8923 | 0.15348 | 1 | 938.9841 | 0 | 0 | 55.0887 | 8590.9992 | 429.3431 | 0.22355 | 1 | 489.4511
| LN-9 | 261.3 | 48.3234 | 111.64 | 1.9 | 400 | 1.9 | 6.1586 | 26 | 200 | 659.8 | 721.3505 | 1.0933 | 1 | 107.84 | 0 | 0.10749 | 53.92 | 27.177 | 27.177 | 0.55777 | 6.5 | 31.0461 | 0 | 204.9537 | 8928.8072 | 9133.7609 | 655.0409 | 0.38779 | 74.203 | 21248.0627 | 612.537 | 0.16979 | 1 | 726.3588 | 0 | 0 | 55.0887 | 9079.248 | 441.3748 | 0.22048 | 1 | 503.1673
| LN-10 | 259.6 | 48.3234 | 113.64 | 3.64 | 400 | 3.64 | 6.0502 | 21 | 200 | 937 | 927.8167 | 0.9902 | 1 | 106.36 | 0 | 0.1056 | 53.18 | 37.9516 | 37.9516 | 0.76644 | 5.25 | 34.025 | 0 | 220.7163 | 8664.0609 | 8884.7771 | 1257.8937 | 0.76058 | 92.5776 | 32088.6464 | 755.8923 | 0.15348 | 1 | 938.9841 | 0 | 0 | 55.0887 | 8590.9992 | 429.3431 | 0.22355 | 1 | 489.4511
| LN-11 | 261.3 | 40.0294 | 111.64 | 1.9 | 400 | 1.9 | 6.1586 | 33 | 200 | 622.9 | 627.699 | 1.0077 | 1 | 107.84 | 0 | 0.10749 | 53.92 | 27.177 | 27.177 | 0.55777 | 8.25 | 31.0461 | 0 | 256.932 | 8876.8289 | 9133.7609 | 655.0409 | 0.46814 | 64.7478 | 20824.3744 | 536.7808 | 0.16055 | 1 | 633.8031 | 0 | 0 | 45.6335 | 8655.5597 | 365.6186 | 0.20553 | 1 | 416.8052
| LN-12 | 261.3 | 40.0294 | 111.64 | 1.9 | 400 | 1.9 | 6.1586 | 42 | 200 | 579.2 | 626.1587 | 1.0811 | 1 | 107.84 | 0 | 0.10749 | 53.92 | 27.177 | 27.177 | 0.55777 | 10.5 | 31.0461 | 0 | 321.7655 | 8811.9954 | 9133.7609 | 655.0409 | 0.46814 | 64.7478 | 20824.3744 | 536.7808 | 0.16055 | 1 | 633.8031 | 0 | 0 | 45.6335 | 8655.5597 | 365.6186 | 0.20553 | 1 | 416.8052
| LN-13 | 261.3 | 48.3234 | 111.64 | 1.9 | 400 | 1.9 | 6.1586 | 44 | 200 | 634.9 | 718.1515 | 1.1311 | 1 | 107.84 | 0 | 0.10749 | 53.92 | 27.177 | 27.177 | 0.55777 | 11 | 31.0461 | 0 | 335.8681 | 8797.8929 | 9133.7609 | 655.0409 | 0.38779 | 74.203 | 21248.0627 | 612.537 | 0.16979 | 1 | 726.3588 | 0 | 0 | 55.0887 | 9079.248 | 441.3748 | 0.22048 | 1 | 503.1673
| LN-14 | 261.3 | 48.3234 | 111.64 | 1.9 | 400 | 1.9 | 6.1586 | 84 | 200 | 579 | 711.8283 | 1.2294 | 1 | 107.84 | 0 | 0.10749 | 53.92 | 27.177 | 27.177 | 0.55777 | 21 | 31.0461 | 0 | 594.6347 | 8539.1262 | 9133.7609 | 655.0409 | 0.38779 | 74.203 | 21248.0627 | 612.537 | 0.16979 | 1 | 726.3588 | 0 | 0 | 55.0887 | 9079.248 | 441.3748 | 0.22048 | 1 | 503.1673
| LN-15 | 259.6 | 48.3234 | 113.64 | 3.64 | 400 | 3.64 | 6.0502 | 84 | 200 | 898.6 | 899.1791 | 1.0006 | 1 | 106.36 | 0 | 0.1056 | 53.18 | 37.9516 | 37.9516 | 0.76644 | 21 | 34.025 | 0 | 786.7226 | 8098.0545 | 8884.7771 | 1257.8937 | 0.76058 | 92.5776 | 32088.6464 | 755.8923 | 0.15348 | 1 | 938.9841 | 0 | 0 | 55.0887 | 8590.9992 | 429.3431 | 0.22355 | 1 | 489.4511
| CST-16 | 261.3 | 40.0294 | 111.64 | 1.9 | 400 | 0 | 0 | 0 | 0 | 666.6 | 633.8031 | 0.9508 | 1 | 111.64 | 1.9 | 0 | 53.92 | 27.177 | 27.177 | 0.50402 | 0 | 30.3126 | 0 | 0 | 9133.7609 | 9133.7609 | 655.0409 | 0.46814 | 64.7478 | 20824.3744 | 536.7808 | 0.16055 | 1 | 633.8031 | 655.0409 | 0.46814 | 64.7478 | 20824.3744 | 536.7808 | 0.16055 | 1 | 633.8031
| CST-17 | 261.3 | 48.3234 | 111.64 | 1.9 | 400 | 0 | 0 | 0 | 0 | 701.9 | 726.3588 | 1.0348 | 1 | 111.64 | 1.9 | 0 | 53.92 | 27.177 | 27.177 | 0.50402 | 0 | 30.3126 | 0 | 0 | 9133.7609 | 9133.7609 | 655.0409 | 0.38779 | 74.203 | 21248.0627 | 612.537 | 0.16979 | 1 | 726.3588 | 655.0409 | 0.38779 | 74.203 | 21248.0627 | 612.537 | 0.16979 | 1 | 726.3588
| CST-18 | 259.6 | 48.3234 | 113.64 | 3.64 | 400 | 0 | 0 | 0 | 0 | 1011 | 938.9841 | 0.92877 | 1 | 113.64 | 3.64 | 0 | 53.18 | 37.9516 | 37.9516 | 0.71364 | 0 | 33.0785 | 0 | 0 | 8884.7771 | 8884.7771 | 1257.8937 | 0.76058 | 92.5776 | 32088.6464 | 755.8923 | 0.15348 | 1 | 938.9841 | 1257.8937 | 0.76058 | 92.5776 | 32088.6464 | 755.8923 | 0.15348 | 1 | 938.9841
Dongfeng Wang, Yongbo Shao, Jialing Ou.Experimental study on axial compressive capacity of corroded concrete filled circular CFRP-steel tube stubs. Engineering Mechanics, 2021, 38(10): 188-199.(in Chinese) | T4.5-CFST | 431 | 42.6244 | 133 | 4.5 | 399 | 0 | 0 | 0 | 0 | 1638 | 1593.8429 | 0.97304 | 1 | 133 | 4.5 | 0 | 62 | 45.6506 | 45.6506 | 0.7363 | 0 | 39.0303 | 0 | 0 | 12076.2822 | 12076.2822 | 1816.626 | 1.5211 | 114.7235 | 61996.3936 | 1297.7097 | 0.14468 | 1 | 1593.8429 | 1816.626 | 1.5211 | 114.7235 | 61996.3936 | 1297.7097 | 0.14468 | 1 | 1593.8429
| T4.5-L140-D2-A150-0 | 431 | 42.6244 | 133 | 4.5 | 399 | 2 | 150 | 140 | 199.5 | 1554 | 1377.5234 | 0.88644 | 1 | 129 | 2.5 | 2.618 | 62 | 45.6506 | 45.6506 | 2.0453 | 35 | 76.1637 | 0 | 5374.6399 | 6701.6423 | 12076.2822 | 1816.626 | 1.5211 | 114.7235 | 61996.3936 | 1297.7097 | 0.14468 | 1 | 1593.8429 | 993.5287 | 0.83189 | 84.7598 | 40099.176 | 942.9548 | 0.15335 | 1 | 1107.7945
| T4.5-L160-D1-A150-0 | 431 | 42.6244 | 133 | 4.5 | 399 | 1 | 150 | 160 | 199.5 | 1589 | 1472.615 | 0.92676 | 1 | 131 | 3.5 | 2.618 | 62 | 45.6506 | 45.6506 | 2.0453 | 40 | 76.1637 | 0 | 5831.5596 | 6244.7226 | 12076.2822 | 1816.626 | 1.5211 | 114.7235 | 61996.3936 | 1297.7097 | 0.14468 | 1 | 1593.8429 | 1401.9357 | 1.1739 | 99.6273 | 50797.102 | 1118.9782 | 0.14842 | 1 | 1342.7981
| T4.5-L160-D2-A90-0 | 431 | 42.6244 | 133 | 4.5 | 399 | 2 | 90 | 160 | 199.5 | 1547 | 1429.9415 | 0.92433 | 1 | 129 | 2.5 | 1.5708 | 62 | 45.6506 | 45.6506 | 1.5217 | 40 | 60.4786 | 0 | 4072.2677 | 8004.0145 | 12076.2822 | 1816.626 | 1.5211 | 114.7235 | 61996.3936 | 1297.7097 | 0.14468 | 1 | 1593.8429 | 993.5287 | 0.83189 | 84.7598 | 40099.176 | 942.9548 | 0.15335 | 1 | 1107.7945
| T4.5-L160-D2-A150-0 | 431 | 42.6244 | 133 | 4.5 | 399 | 2 | 150 | 160 | 199.5 | 1440 | 1359.1332 | 0.94384 | 1 | 129 | 2.5 | 2.618 | 62 | 45.6506 | 45.6506 | 2.0453 | 40 | 76.1637 | 0 | 5831.5596 | 6244.7226 | 12076.2822 | 1816.626 | 1.5211 | 114.7235 | 61996.3936 | 1297.7097 | 0.14468 | 1 | 1593.8429 | 993.5287 | 0.83189 | 84.7598 | 40099.176 | 942.9548 | 0.15335 | 1 | 1107.7945
| T4.5-L160-D2-A210-0 | 431 | 42.6244 | 133 | 4.5 | 399 | 2 | 210 | 160 | 199.5 | 1508 | 1288.3249 | 0.85433 | 1 | 129 | 2.5 | 3.6652 | 62 | 45.6506 | 45.6506 | 2.5689 | 40 | 88.0537 | 0 | 7590.8514 | 4485.4307 | 12076.2822 | 1816.626 | 1.5211 | 114.7235 | 61996.3936 | 1297.7097 | 0.14468 | 1 | 1593.8429 | 993.5287 | 0.83189 | 84.7598 | 40099.176 | 942.9548 | 0.15335 | 1 | 1107.7945
| T4.5-L160-D2-A360-0 | 431 | 42.6244 | 133 | 4.5 | 399 | 2 | 360 | 160 | 199.5 | 1263 | 1168.9931 | 0.92557 | 1 | 129 | 2.5 | 6.2832 | 62 | 45.6506 | 0 | 3.1416 | 40 | 93 | 0 | 10555.7513 | 1520.5308 | 12076.2822 | 1816.626 | 1.5211 | 114.7235 | 61996.3936 | 1297.7097 | 0.14468 | 1 | 1593.8429 | 993.5287 | 0.83189 | 84.7598 | 40099.176 | 942.9548 | 0.15335 | 1 | 1107.7945
| T4.5-L160-D3-A150-0 | 431 | 42.6244 | 133 | 4.5 | 399 | 3 | 150 | 160 | 199.5 | 1307 | 1253.1269 | 0.95878 | 1 | 127 | 1.5 | 2.618 | 62 | 45.6506 | 45.6506 | 2.0453 | 40 | 76.1637 | 0 | 5831.5596 | 6244.7226 | 12076.2822 | 1816.626 | 1.5211 | 114.7235 | 61996.3936 | 1297.7097 | 0.14468 | 1 | 1593.8429 | 591.4048 | 0.49519 | 70.121 | 29887.4242 | 769.6394 | 0.16047 | 1 | 888.2714
| T4.5-L180-D2-Al50-0 | 431 | 42.6244 | 133 | 4.5 | 399 | 2 | 150 | 180 | 199.5 | 1481 | 1343.8711 | 0.90741 | 1 | 129 | 2.5 | 2.618 | 62 | 45.6506 | 45.6506 | 2.0453 | 45 | 76.1637 | 0 | 6210.7577 | 5865.5244 | 12076.2822 | 1816.626 | 1.5211 | 114.7235 | 61996.3936 | 1297.7097 | 0.14468 | 1 | 1593.8429 | 993.5287 | 0.83189 | 84.7598 | 40099.176 | 942.9548 | 0.15335 | 1 | 1107.7945
Haijia Huang, Lanhui Guo, Bing Qu, Chen Jia, Mohamed Elchalakani. Tests of circular concrete-filled steel tubular stub columns with artificial notches representing local corrosions.Engineering Structures,2021, 242: 112598. | NN | 310 | 28.5422 | 140 | 4 | 420 | 0 | 0 | 0 | 0 | 1145 | 1108.7663 | 0.96835 | 1 | 140 | 4 | 0 | 66 | 44.1579 | 44.1579 | 0.66906 | 0 | 40.1146 | 0 | 0 | 13684.7776 | 13684.7776 | 1709.0264 | 1.3564 | 72.0268 | 60489.0582 | 920.3915 | 0.12335 | 1 | 1108.7663 | 1709.0264 | 1.3564 | 72.0268 | 60489.0582 | 920.3915 | 0.12335 | 1 | 1108.7663
| V-140-2-6 | 310 | 28.5422 | 140 | 4 | 420 | 2 | 4.9111 | 140 | 210 | 1075 | 1072.1424 | 0.99734 | 1 | 136 | 2 | 0.085714 | 66 | 44.1579 | 44.1579 | 0.71192 | 35 | 41.0153 | 0 | 1417.8267 | 12266.9509 | 13684.7776 | 1709.0264 | 1.3564 | 72.0268 | 60489.0582 | 920.3915 | 0.12335 | 1 | 1108.7663 | 841.9468 | 0.66822 | 51.9921 | 37387.0619 | 651.5969 | 0.13202 | 1 | 755.2746
| V-140-3-6 | 310 | 28.5422 | 140 | 4 | 420 | 3 | 4.9111 | 140 | 210 | 992 | 1055.5394 | 1.0641 | 1 | 134 | 1 | 0.085714 | 66 | 44.1579 | 44.1579 | 0.71192 | 35 | 41.0153 | 0 | 1417.8267 | 12266.9509 | 13684.7776 | 1709.0264 | 1.3564 | 72.0268 | 60489.0582 | 920.3915 | 0.12335 | 1 | 1108.7663 | 417.8318 | 0.33162 | 42.1925 | 26574.8093 | 520.1212 | 0.1399 | 1 | 595.0242
| V-25-4-6 | 310 | 28.5422 | 140 | 4 | 420 | 4 | 4.9111 | 25 | 210 | 1104 | 1094.1747 | 0.9911 | 1 | 132 | 0 | 0.085714 | 66 | 44.1579 | 44.1579 | 0.71192 | 6.25 | 41.0153 | 0 | 300.9581 | 13383.8195 | 13684.7776 | 1709.0264 | 1.3564 | 72.0268 | 60489.0582 | 920.3915 | 0.12335 | 1 | 1108.7663 | 0 | 0 | 32.5381 | 16236.0001 | 390.5934 | 0.1551 | 1 | 445.2764
| V-50-4-6 | 310 | 28.5422 | 140 | 4 | 420 | 4 | 4.9111 | 50 | 210 | 1023 | 1080.5902 | 1.0563 | 1 | 132 | 0 | 0.085714 | 66 | 44.1579 | 44.1579 | 0.71192 | 12.5 | 41.0153 | 0 | 581.1445 | 13103.6331 | 13684.7776 | 1709.0264 | 1.3564 | 72.0268 | 60489.0582 | 920.3915 | 0.12335 | 1 | 1108.7663 | 0 | 0 | 32.5381 | 16236.0001 | 390.5934 | 0.1551 | 1 | 445.2764
| V-100-4-6 | 310 | 28.5422 | 140 | 4 | 420 | 4 | 4.9111 | 100 | 210 | 928 | 1056.4424 | 1.1384 | 1 | 132 | 0 | 0.085714 | 66 | 44.1579 | 44.1579 | 0.71192 | 25 | 41.0153 | 0 | 1079.2025 | 12605.5751 | 13684.7776 | 1709.0264 | 1.3564 | 72.0268 | 60489.0582 | 920.3915 | 0.12335 | 1 | 1108.7663 | 0 | 0 | 32.5381 | 16236.0001 | 390.5934 | 0.1551 | 1 | 445.2764
| V-140-4-6 | 310 | 28.5422 | 140 | 4 | 420 | 4 | 4.9111 | 140 | 210 | 887 | 1040.0246 | 1.1725 | 1 | 132 | 0 | 0.085714 | 66 | 44.1579 | 44.1579 | 0.71192 | 35 | 41.0153 | 0 | 1417.8267 | 12266.9509 | 13684.7776 | 1709.0264 | 1.3564 | 72.0268 | 60489.0582 | 920.3915 | 0.12335 | 1 | 1108.7663 | 0 | 0 | 32.5381 | 16236.0001 | 390.5934 | 0.1551 | 1 | 445.2764
| V-280-4-6 | 310 | 28.5422 | 140 | 4 | 420 | 4 | 4.9111 | 280 | 210 | 876 | 993.2327 | 1.1338 | 1 | 132 | 0 | 0.085714 | 66 | 44.1579 | 44.1579 | 0.71192 | 70 | 41.0153 | 2.5233 | 2382.9317 | 11301.8459 | 13684.7776 | 1709.0264 | 1.3564 | 72.0268 | 60489.0582 | 920.3915 | 0.12335 | 1 | 1108.7663 | 0 | 0 | 32.5381 | 16236.0001 | 390.5934 | 0.1551 | 1 | 445.2764
| V-140-4-10 | 310 | 28.5422 | 140 | 4 | 420 | 4 | 8.1851 | 140 | 210 | 871 | 1035.3217 | 1.1887 | 1 | 132 | 0 | 0.14286 | 66 | 44.1579 | 44.1579 | 0.74049 | 35 | 41.6414 | 0 | 1514.8267 | 12169.9509 | 13684.7776 | 1709.0264 | 1.3564 | 72.0268 | 60489.0582 | 920.3915 | 0.12335 | 1 | 1108.7663 | 0 | 0 | 32.5381 | 16236.0001 | 390.5934 | 0.1551 | 1 | 445.2764
| V-140-4-14 | 310 | 28.5422 | 140 | 4 | 420 | 4 | 11.4592 | 140 | 210 | 870 | 1030.6188 | 1.1846 | 1 | 132 | 0 | 0.2 | 66 | 44.1579 | 44.1579 | 0.76906 | 35 | 42.2873 | 0 | 1611.8267 | 12072.9509 | 13684.7776 | 1709.0264 | 1.3564 | 72.0268 | 60489.0582 | 920.3915 | 0.12335 | 1 | 1108.7663 | 0 | 0 | 32.5381 | 16236.0001 | 390.5934 | 0.1551 | 1 | 445.2764
| 1*S-100-4-6 | 310 | 28.5422 | 140 | 4 | 420 | 4 | 61.3501 | 74.9533 | 210 | 1020 | 1017.3552 | 0.99741 | 1 | 132 | 0 | 1.0708 | 66 | 44.1579 | 44.1579 | 1.2044 | 18.7383 | 54.1789 | 0 | 1885.3943 | 11799.3833 | 13684.7776 | 1709.0264 | 1.3564 | 72.0268 | 60489.0582 | 920.3915 | 0.12335 | 1 | 1108.7663 | 0 | 0 | 32.5381 | 16236.0001 | 390.5934 | 0.1551 | 1 | 445.2764
| 1*S-141-4-6 | 310 | 28.5422 | 140 | 4 | 420 | 4 | 85.0799 | 103.9447 | 210 | 914 | 961.2641 | 1.0517 | 1 | 132 | 0 | 1.4849 | 66 | 44.1579 | 44.1579 | 1.4115 | 25.9862 | 60.7661 | 0 | 3042.2976 | 10642.48 | 13684.7776 | 1709.0264 | 1.3564 | 72.0268 | 60489.0582 | 920.3915 | 0.12335 | 1 | 1108.7663 | 0 | 0 | 32.5381 | 16236.0001 | 390.5934 | 0.1551 | 1 | 445.2764
| H-50-4-6 | 310 | 28.5422 | 140 | 4 | 420 | 4 | 40.9256 | 6 | 210 | 1118 | 1102.1896 | 0.98586 | 1 | 132 | 0 | 0.71429 | 66 | 44.1579 | 44.1579 | 1.0262 | 1.5 | 48.9036 | 0 | 135.6457 | 13549.1319 | 13684.7776 | 1709.0264 | 1.3564 | 72.0268 | 60489.0582 | 920.3915 | 0.12335 | 1 | 1108.7663 | 0 | 0 | 32.5381 | 16236.0001 | 390.5934 | 0.1551 | 1 | 445.2764
| H-100-4-6 | 310 | 28.5422 | 140 | 4 | 420 | 4 | 81.8511 | 6 | 210 | 1114 | 1098.8001 | 0.98636 | 1 | 132 | 0 | 1.4286 | 66 | 44.1579 | 44.1579 | 1.3833 | 1.5 | 59.8503 | 0 | 205.5564 | 13479.2212 | 13684.7776 | 1709.0264 | 1.3564 | 72.0268 | 60489.0582 | 920.3915 | 0.12335 | 1 | 1108.7663 | 0 | 0 | 32.5381 | 16236.0001 | 390.5934 | 0.1551 | 1 | 445.2764
| H-220-4-6 | 310 | 28.5422 | 140 | 4 | 420 | 4 | 180.0724 | 6 | 210 | 1087 | 1090.6652 | 1.0034 | 1 | 132 | 0 | 3.1429 | 66 | 44.1579 | 44.1579 | 2.2405 | 1.5 | 86.4845 | 0 | 373.3422 | 13311.4354 | 13684.7776 | 1709.0264 | 1.3564 | 72.0268 | 60489.0582 | 920.3915 | 0.12335 | 1 | 1108.7663 | 0 | 0 | 32.5381 | 16236.0001 | 390.5934 | 0.1551 | 1 | 445.2764
Zhenlin Li , Siqi Lin , Yan-gang Zhao, Wenda Wang. Experimental study on behavior of axially loaded concrete-filled steel tube stub columns with local corrosion. Engineering Mechanics, 2023, 40(8): 170-180. | A-0-0-0-0-1 | 397.2 | 51.4307 | 159 | 4.64 | 477 | 0 | 0 | 0 | 0 | 2330.7784 | 2192.2843 | 0.94058 | 1 | 159 | 4.64 | 0 | 74.86 | 50.6841 | 50.6841 | 0.67705 | 0 | 45.6862 | 0 | 0 | 17605.5468 | 17605.5468 | 2250.1042 | 0.98705 | 110.4111 | 82298.7896 | 1799.2077 | 0.14786 | 1 | 2192.2843 | 2250.1042 | 0.98705 | 110.4111 | 82298.7896 | 1799.2077 | 0.14786 | 1 | 2192.2843
| A-0-0-0-0-2 | 397.2 | 51.4307 | 159 | 4.64 | 477 | 0 | 0 | 0 | 0 | 2247.5606 | 2192.2843 | 0.97541 | 1 | 159 | 4.64 | 0 | 74.86 | 50.6841 | 50.6841 | 0.67705 | 0 | 45.6862 | 0 | 0 | 17605.5468 | 17605.5468 | 2250.1042 | 0.98705 | 110.4111 | 82298.7896 | 1799.2077 | 0.14786 | 1 | 2192.2843 | 2250.1042 | 0.98705 | 110.4111 | 82298.7896 | 1799.2077 | 0.14786 | 1 | 2192.2843
| A-45-4-10-20-1 | 397.2 | 51.4307 | 159 | 4.64 | 477 | 2.088 | 90 | 47.7 | 23.85 | 2295.4858 | 2197.8669 | 0.95747 | 1.0304 | 154.824 | 2.552 | 1.5708 | 74.86 | 50.6841 | 50.6841 | 1.4624 | 11.925 | 70.8125 | 0 | 1862.8848 | 15742.662 | 17605.5468 | 2250.1042 | 0.98705 | 110.4111 | 82298.7896 | 1799.2077 | 0.14786 | 1 | 2192.2843 | 1220.8171 | 0.53553 | 86.7248 | 54811.7017 | 1390.3749 | 0.15927 | 1 | 1632.7135
| A-45-4-10-20-2 | 397.2 | 51.4307 | 159 | 4.64 | 477 | 2.088 | 90 | 47.7 | 23.85 | 2318.0732 | 2197.8669 | 0.94814 | 1.0304 | 154.824 | 2.552 | 1.5708 | 74.86 | 50.6841 | 50.6841 | 1.4624 | 11.925 | 70.8125 | 0 | 1862.8848 | 15742.662 | 17605.5468 | 2250.1042 | 0.98705 | 110.4111 | 82298.7896 | 1799.2077 | 0.14786 | 1 | 2192.2843 | 1220.8171 | 0.53553 | 86.7248 | 54811.7017 | 1390.3749 | 0.15927 | 1 | 1632.7135
| A-100-4-10-20-1 | 397.2 | 51.4307 | 159 | 4.64 | 477 | 4.64 | 90 | 47.7 | 23.85 | 2135.5855 | 2209.2301 | 1.0345 | 1.0675 | 149.72 | 0 | 1.5708 | 74.86 | 50.6841 | 50.6841 | 1.4624 | 11.925 | 70.8125 | 0 | 1862.8848 | 15742.662 | 17605.5468 | 2250.1042 | 0.98705 | 110.4111 | 82298.7896 | 1799.2077 | 0.14786 | 1 | 2192.2843 | 0 | 0 | 58.631 | 24106.2378 | 905.4663 | 0.19381 | 1 | 1032.2316
| A-100-4-10-20-2 | 397.2 | 51.4307 | 159 | 4.64 | 477 | 4.64 | 90 | 47.7 | 23.85 | 2159.1667 | 2209.2301 | 1.0232 | 1.0675 | 149.72 | 0 | 1.5708 | 74.86 | 50.6841 | 50.6841 | 1.4624 | 11.925 | 70.8125 | 0 | 1862.8848 | 15742.662 | 17605.5468 | 2250.1042 | 0.98705 | 110.4111 | 82298.7896 | 1799.2077 | 0.14786 | 1 | 2192.2843 | 0 | 0 | 58.631 | 24106.2378 | 905.4663 | 0.19381 | 1 | 1032.2316
| A-45-2-10-20-1 | 397.2 | 51.4307 | 159 | 4.64 | 477 | 2.088 | 180 | 47.7 | 23.85 | 2343.62 | 2155.6018 | 0.91977 | 1.0304 | 154.824 | 2.552 | 3.1416 | 74.86 | 50.6841 | 50.6841 | 2.2478 | 11.925 | 98.3098 | 0 | 3153.4553 | 14452.0915 | 17605.5468 | 2250.1042 | 0.98705 | 110.4111 | 82298.7896 | 1799.2077 | 0.14786 | 1 | 2192.2843 | 1220.8171 | 0.53553 | 86.7248 | 54811.7017 | 1390.3749 | 0.15927 | 1 | 1632.7135
| A-45-2-10-20-2 | 397.2 | 51.4307 | 159 | 4.64 | 477 | 2.088 | 180 | 47.7 | 23.85 | 2382.721 | 2155.6018 | 0.90468 | 1.0304 | 154.824 | 2.552 | 3.1416 | 74.86 | 50.6841 | 50.6841 | 2.2478 | 11.925 | 98.3098 | 0 | 3153.4553 | 14452.0915 | 17605.5468 | 2250.1042 | 0.98705 | 110.4111 | 82298.7896 | 1799.2077 | 0.14786 | 1 | 2192.2843 | 1220.8171 | 0.53553 | 86.7248 | 54811.7017 | 1390.3749 | 0.15927 | 1 | 1632.7135
| A-45-1-10-20-1 | 397.2 | 51.4307 | 159 | 4.64 | 477 | 2.088 | 360 | 47.7 | 23.85 | 2344.327 | 2089.8143 | 0.89143 | 1.0304 | 154.824 | 2.552 | 6.2832 | 74.86 | 50.6841 | 0 | 3.1416 | 11.925 | 112.29 | 0 | 5162.2819 | 12443.2649 | 17605.5468 | 2250.1042 | 0.98705 | 110.4111 | 82298.7896 | 1799.2077 | 0.14786 | 1 | 2192.2843 | 1220.8171 | 0.53553 | 86.7248 | 54811.7017 | 1390.3749 | 0.15927 | 1 | 1632.7135
| A-45-1-10-20-2 | 397.2 | 51.4307 | 159 | 4.64 | 477 | 2.088 | 360 | 47.7 | 23.85 | 2282.1382 | 2089.8143 | 0.91573 | 1.0304 | 154.824 | 2.552 | 6.2832 | 74.86 | 50.6841 | 0 | 3.1416 | 11.925 | 112.29 | 0 | 5162.2819 | 12443.2649 | 17605.5468 | 2250.1042 | 0.98705 | 110.4111 | 82298.7896 | 1799.2077 | 0.14786 | 1 | 2192.2843 | 1220.8171 | 0.53553 | 86.7248 | 54811.7017 | 1390.3749 | 0.15927 | 1 | 1632.7135
| A-45-4-15-20-1 | 397.2 | 51.4307 | 159 | 4.64 | 477 | 2.088 | 90 | 31.8 | 23.85 | 2370.6174 | 2195.3696 | 0.92608 | 1.0203 | 154.824 | 2.552 | 1.5708 | 74.86 | 50.6841 | 50.6841 | 1.4624 | 7.95 | 70.8125 | 0 | 1273.8747 | 16331.6721 | 17605.5468 | 2250.1042 | 0.98705 | 110.4111 | 82298.7896 | 1799.2077 | 0.14786 | 1 | 2192.2843 | 1220.8171 | 0.53553 | 86.7248 | 54811.7017 | 1390.3749 | 0.15927 | 1 | 1632.7135
| A-45-4-15-20-2 | 397.2 | 51.4307 | 159 | 4.64 | 477 | 2.088 | 90 | 31.8 | 23.85 | 1987.0156 | 2195.3696 | 1.1049 | 1.0203 | 154.824 | 2.552 | 1.5708 | 74.86 | 50.6841 | 50.6841 | 1.4624 | 7.95 | 70.8125 | 0 | 1273.8747 | 16331.6721 | 17605.5468 | 2250.1042 | 0.98705 | 110.4111 | 82298.7896 | 1799.2077 | 0.14786 | 1 | 2192.2843 | 1220.8171 | 0.53553 | 86.7248 | 54811.7017 | 1390.3749 | 0.15927 | 1 | 1632.7135
| A-45-4-20-20-1 | 397.2 | 51.4307 | 159 | 4.64 | 477 | 2.088 | 90 | 23.85 | 23.85 | 2290.8403 | 2194.3654 | 0.95789 | 1.0152 | 154.824 | 2.552 | 1.5708 | 74.86 | 50.6841 | 50.6841 | 1.4624 | 5.9625 | 70.8125 | 0 | 967.3878 | 16638.159 | 17605.5468 | 2250.1042 | 0.98705 | 110.4111 | 82298.7896 | 1799.2077 | 0.14786 | 1 | 2192.2843 | 1220.8171 | 0.53553 | 86.7248 | 54811.7017 | 1390.3749 | 0.15927 | 1 | 1632.7135
| A-45-4-20-20-2 | 397.2 | 51.4307 | 159 | 4.64 | 477 | 2.088 | 90 | 23.85 | 23.85 | 2234.3572 | 2194.3654 | 0.9821 | 1.0152 | 154.824 | 2.552 | 1.5708 | 74.86 | 50.6841 | 50.6841 | 1.4624 | 5.9625 | 70.8125 | 0 | 967.3878 | 16638.159 | 17605.5468 | 2250.1042 | 0.98705 | 110.4111 | 82298.7896 | 1799.2077 | 0.14786 | 1 | 2192.2843 | 1220.8171 | 0.53553 | 86.7248 | 54811.7017 | 1390.3749 | 0.15927 | 1 | 1632.7135
| A-45-4-10-4-1 | 397.2 | 51.4307 | 159 | 4.64 | 477 | 2.088 | 90 | 47.7 | 119.25 | 2276.5134 | 2169.0704 | 0.9528 | 1.0169 | 154.824 | 2.552 | 1.5708 | 74.86 | 50.6841 | 50.6841 | 1.4624 | 11.925 | 70.8125 | 0 | 1862.8848 | 15742.662 | 17605.5468 | 2250.1042 | 0.98705 | 110.4111 | 82298.7896 | 1799.2077 | 0.14786 | 1 | 2192.2843 | 1220.8171 | 0.53553 | 86.7248 | 54811.7017 | 1390.3749 | 0.15927 | 1 | 1632.7135
| A-45-4-10-4-2 | 397.2 | 51.4307 | 159 | 4.64 | 477 | 2.088 | 90 | 47.7 | 119.25 | 2344.938 | 2169.0704 | 0.925 | 1.0169 | 154.824 | 2.552 | 1.5708 | 74.86 | 50.6841 | 50.6841 | 1.4624 | 11.925 | 70.8125 | 0 | 1862.8848 | 15742.662 | 17605.5468 | 2250.1042 | 0.98705 | 110.4111 | 82298.7896 | 1799.2077 | 0.14786 | 1 | 2192.2843 | 1220.8171 | 0.53553 | 86.7248 | 54811.7017 | 1390.3749 | 0.15927 | 1 | 1632.7135
| A-45-4-10-2-1 | 397.2 | 51.4307 | 159 | 4.64 | 477 | 2.088 | 90 | 47.7 | 238.5 | 2252.477 | 2133.0748 | 0.94699 | 1 | 154.824 | 2.552 | 1.5708 | 74.86 | 50.6841 | 50.6841 | 1.4624 | 11.925 | 70.8125 | 0 | 1862.8848 | 15742.662 | 17605.5468 | 2250.1042 | 0.98705 | 110.4111 | 82298.7896 | 1799.2077 | 0.14786 | 1 | 2192.2843 | 1220.8171 | 0.53553 | 86.7248 | 54811.7017 | 1390.3749 | 0.15927 | 1 | 1632.7135
| A-45-4-10-2-2 | 397.2 | 51.4307 | 159 | 4.64 | 477 | 2.088 | 90 | 47.7 | 238.5 | 2241.8878 | 2133.0748 | 0.95146 | 1 | 154.824 | 2.552 | 1.5708 | 74.86 | 50.6841 | 50.6841 | 1.4624 | 11.925 | 70.8125 | 0 | 1862.8848 | 15742.662 | 17605.5468 | 2250.1042 | 0.98705 | 110.4111 | 82298.7896 | 1799.2077 | 0.14786 | 1 | 2192.2843 | 1220.8171 | 0.53553 | 86.7248 | 54811.7017 | 1390.3749 | 0.15927 | 1 | 1632.7135
Lanhui Guo, Jianwei Li, Chen Jia, Mohamed Elchalakani.Axial compression behavior of slender concrete-filled steel tubes with machining defects representing local corrosion.Engineering Structures, 2023, 286: 116091. | 2100-Intact | 345 | 30.8844 | 140.1 | 3.94 | 2099.2 | 0 | 0 | 0 | 0 | 982 | 923.4693 | 0.9404 | 1 | 140.1 | 3.94 | 0 | 66.11 | 43.8411 | 43.8411 | 0.66315 | 0 | 40.0609 | 0 | 0 | 13730.4315 | 13730.4315 | 1685.3715 | 1.3712 | 78.4029 | 2417.6043 | 1005.5091 | 0.64491 | 0.76405 | 923.4693 | 1685.3715 | 1.3712 | 78.4029 | 2417.6043 | 1005.5091 | 0.64491 | 0.76405 | 923.4693
| 1680-Intact | 345 | 30.8844 | 140 | 3.88 | 1679.9 | 0 | 0 | 0 | 0 | 1043 | 999.888 | 0.95867 | 1 | 140 | 3.88 | 0 | 66.12 | 43.4905 | 43.4905 | 0.65775 | 0 | 39.9573 | 0 | 0 | 13734.5857 | 13734.5857 | 1659.2183 | 1.3495 | 77.7198 | 3731.6318 | 996.6145 | 0.51679 | 0.83575 | 999.888 | 1659.2183 | 1.3495 | 77.7198 | 3731.6318 | 996.6145 | 0.51679 | 0.83575 | 999.888
| 1260-Intact | 345 | 30.8844 | 140 | 3.89 | 1260.5 | 0 | 0 | 0 | 0 | 1141 | 1096.1094 | 0.96066 | 1 | 140 | 3.89 | 0 | 66.11 | 43.5465 | 43.5465 | 0.6587 | 0 | 39.9704 | 0 | 0 | 13730.4315 | 13730.4315 | 1663.3725 | 1.3533 | 77.8391 | 6638.1218 | 997.9194 | 0.38773 | 0.91477 | 1096.1094 | 1663.3725 | 1.3533 | 77.8391 | 6638.1218 | 997.9194 | 0.38773 | 0.91477 | 1096.1094
| 2100-70-70-4 | 345 | 30.8844 | 139.8 | 3.92 | 2100.3 | 3.92 | 57.3777 | 70 | 1050.15 | 927 | 843.8314 | 0.91028 | 1 | 131.96 | 0 | 1.0014 | 65.98 | 43.6828 | 43.6828 | 1.1628 | 17.5 | 52.8898 | 0 | 1699.8219 | 11976.6632 | 13676.4851 | 1673.3681 | 1.3668 | 78.2645 | 2390.2483 | 999.7018 | 0.64672 | 0.76309 | 916.7361 | 0 | 0 | 35.2082 | 660.6671 | 422.3898 | 0.79959 | 0.68565 | 330.1569
| 2100-210-70-4 | 345 | 30.8844 | 140.1 | 3.93 | 2101 | 3.93 | 57.2549 | 210 | 1050.5 | 795 | 759.2586 | 0.95504 | 1 | 132.24 | 0 | 0.99929 | 66.12 | 43.7854 | 43.7854 | 1.1619 | 52.5 | 52.9741 | 0 | 3782.0087 | 9952.577 | 13734.5857 | 1681.2173 | 1.3674 | 78.2834 | 2409.8063 | 1004.2042 | 0.64554 | 0.76372 | 921.6596 | 0 | 0 | 35.2082 | 665.8485 | 424.1842 | 0.79816 | 0.68633 | 331.8908
| 2100-350-70-4 | 345 | 30.8844 | 139.9 | 3.92 | 2099.5 | 3.92 | 57.3367 | 350 | 1049.75 | 736 | 723.5861 | 0.98313 | 1 | 132.06 | 0 | 1.0007 | 66.03 | 43.6985 | 43.6985 | 1.1622 | 87.5 | 52.911 | 10.7224 | 4537.0013 | 9160.2198 | 13697.2211 | 1674.5996 | 1.3657 | 78.2309 | 2397.8988 | 1000.7671 | 0.64603 | 0.76346 | 918.097 | 0 | 0 | 35.2082 | 663.1771 | 423.0302 | 0.79868 | 0.68609 | 330.8681
| 2100-210-70-2 | 345 | 30.8844 | 140.1 | 3.94 | 2101.5 | 2 | 57.2549 | 210 | 1050.75 | 934 | 835.4716 | 0.89451 | 1 | 136.1 | 1.94 | 0.99929 | 66.11 | 43.8411 | 43.8411 | 1.1628 | 52.5 | 52.9946 | 0 | 3783.5411 | 9946.8905 | 13730.4315 | 1685.3715 | 1.3712 | 78.4029 | 2412.3153 | 1005.5091 | 0.64562 | 0.76368 | 923.0127 | 817.6636 | 0.66523 | 56.1643 | 1487.5469 | 706.1498 | 0.68899 | 0.74084 | 605.3271
| 2100-210-100-4 | 345 | 30.8844 | 140.1 | 3.95 | 2099.4 | 3.95 | 81.7927 | 210 | 1049.7 | 658 | 722.6162 | 1.0982 | 1 | 132.2 | 0 | 1.4276 | 66.1 | 43.8967 | 43.8967 | 1.3779 | 52.5 | 59.7633 | 0 | 4681.0555 | 9045.2225 | 13726.278 | 1689.525 | 1.375 | 78.5225 | 2420.8049 | 1006.8137 | 0.6449 | 0.76406 | 924.883 | 0 | 0 | 35.2082 | 666.0573 | 423.9276 | 0.79779 | 0.68651 | 331.7752
| 2*2100-E-210-70-4 | 345 | 30.8844 | 139.9 | 4.01 | 2100.3 | 4.01 | 57.3367 | 210 | 1050.15 | 796 | 764.1639 | 0.96 | 1 | 131.88 | 0 | 1.0007 | 65.94 | 44.1972 | 44.1972 | 1.1706 | 52.5 | 53.0956 | 0 | 3789.7643 | 9870.1432 | 13659.9075 | 1711.9132 | 1.4 | 79.3097 | 2428.8162 | 1012.4879 | 0.64565 | 0.76366 | 931.0029 | 0 | 0 | 35.2082 | 659.0665 | 421.8778 | 0.80007 | 0.68542 | 329.6448
| 1680-210-70-4 | 345 | 30.8844 | 140.1 | 3.93 | 1681 | 3.93 | 57.2549 | 210 | 840.5 | 830 | 833.1963 | 1.0039 | 1 | 132.24 | 0 | 0.99929 | 66.12 | 43.7854 | 43.7854 | 1.1619 | 52.5 | 52.9741 | 0 | 3782.0087 | 9952.577 | 13734.5857 | 1681.2173 | 1.3674 | 78.2834 | 3764.4264 | 1004.2042 | 0.51649 | 0.83592 | 1008.791 | 0 | 0 | 35.2082 | 1040.1407 | 424.1842 | 0.6386 | 0.76744 | 371.1088
| 1260-210-70-4 | 345 | 30.8844 | 139.9 | 4.02 | 1260.4 | 4.02 | 57.3367 | 210 | 630.2 | 855 | 921.4493 | 1.0777 | 1 | 131.86 | 0 | 1.0007 | 65.93 | 44.2523 | 44.2523 | 1.1716 | 52.5 | 53.116 | 0 | 3791.2694 | 9864.4953 | 13655.7647 | 1716.056 | 1.4038 | 79.4298 | 6754.4361 | 1013.7892 | 0.38742 | 0.91496 | 1117.1535 | 0 | 0 | 35.2082 | 1828.9913 | 421.7499 | 0.4802 | 0.85743 | 412.247
Haijia Huang, Lanhui Guo, Ou Zhao, Shan Gao.Experimental and numerical investigation into locally corroded circular concrete-filled steel tubular stub columns strengthened by CFRP.Thin-Walled Structures, 2023, 192: 111174. | CFST-N-50 | 310 | 28.5422 | 140 | 4 | 420 | 4 | 4.9111 | 50 | 210 | 1011 | 1080.5902 | 1.0688 | 1 | 132 | 0 | 0.085714 | 66 | 44.1579 | 44.1579 | 0.71192 | 12.5 | 41.0153 | 0 | 581.1445 | 13103.6331 | 13684.7776 | 1709.0264 | 1.3564 | 72.0268 | 60489.0582 | 920.3915 | 0.12335 | 1 | 1108.7663 | 0 | 0 | 32.5381 | 16236.0001 | 390.5934 | 0.1551 | 1 | 445.2764
| CFST-N-100 | 310 | 28.5422 | 140 | 4 | 420 | 4 | 4.9111 | 100 | 210 | 930 | 1056.4424 | 1.136 | 1 | 132 | 0 | 0.085714 | 66 | 44.1579 | 44.1579 | 0.71192 | 25 | 41.0153 | 0 | 1079.2025 | 12605.5751 | 13684.7776 | 1709.0264 | 1.3564 | 72.0268 | 60489.0582 | 920.3915 | 0.12335 | 1 | 1108.7663 | 0 | 0 | 32.5381 | 16236.0001 | 390.5934 | 0.1551 | 1 | 445.2764
| CFST-N-140 | 310 | 28.5422 | 140 | 4 | 420 | 4 | 4.9111 | 140 | 210 | 914 | 1040.0246 | 1.1379 | 1 | 132 | 0 | 0.085714 | 66 | 44.1579 | 44.1579 | 0.71192 | 35 | 41.0153 | 0 | 1417.8267 | 12266.9509 | 13684.7776 | 1709.0264 | 1.3564 | 72.0268 | 60489.0582 | 920.3915 | 0.12335 | 1 | 1108.7663 | 0 | 0 | 32.5381 | 16236.0001 | 390.5934 | 0.1551 | 1 | 445.2764
| CFST-N-280 | 310 | 28.5422 | 140 | 4 | 420 | 4 | 4.9111 | 280 | 210 | 887 | 993.2327 | 1.1198 | 1 | 132 | 0 | 0.085714 | 66 | 44.1579 | 44.1579 | 0.71192 | 70 | 41.0153 | 2.5233 | 2382.9317 | 11301.8459 | 13684.7776 | 1709.0264 | 1.3564 | 72.0268 | 60489.0582 | 920.3915 | 0.12335 | 1 | 1108.7663 | 0 | 0 | 32.5381 | 16236.0001 | 390.5934 | 0.1551 | 1 | 445.2764
Mengcheng Chen, Suchang Luo, Hong Huang, Wei Fang, Kaicheng Xu, Wenlei Qian. Experimental studies on axial compressive bearing capacity of circular CFST stub columns with localized corrosion. Journal of Central South University(Science and Technology), 2024, 55(1): 317−329.(in Chinese) | S-N | 340.26 | 46.3921 | 114.6 | 3.7 | 342 | 0 | 0 | 0 | 0 | 1114 | 1056.8149 | 0.94867 | 1 | 114.6 | 3.7 | 0 | 53.6 | 38.4244 | 38.4244 | 0.71687 | 0 | 33.3965 | 0 | 0 | 9025.67 | 9025.67 | 1289.0897 | 1.0475 | 102.4566 | 45483.8114 | 857.3458 | 0.13729 | 1 | 1056.8149 | 1289.0897 | 1.0475 | 102.4566 | 45483.8114 | 857.3458 | 0.13729 | 1 | 1056.8149
| OE-1/3-10 | 340.26 | 46.3921 | 114.6 | 3.7 | 342 | 1.0787 | 360 | 114.6 | 57 | 989 | 955.3654 | 0.96599 | 1.0488 | 112.4426 | 2.6213 | 6.2832 | 53.6 | 38.4244 | 0 | 3.1416 | 28.65 | 80.4 | 0 | 7070.0207 | 1955.6493 | 9025.67 | 1289.0897 | 1.0475 | 102.4566 | 45483.8114 | 857.3458 | 0.13729 | 1 | 1056.8149 | 904.3875 | 0.73492 | 87.6636 | 35024.4262 | 726.4471 | 0.14402 | 1 | 870.5043
| OE-1/3-20 | 340.26 | 46.3921 | 114.6 | 3.7 | 342 | 2.1785 | 360 | 114.6 | 57 | 884 | 850.1849 | 0.96175 | 1.0986 | 110.243 | 1.5215 | 6.2832 | 53.6 | 38.4244 | 0 | 3.1416 | 28.65 | 80.4 | 0 | 7070.0207 | 1955.6493 | 9025.67 | 1289.0897 | 1.0475 | 102.4566 | 45483.8114 | 857.3458 | 0.13729 | 1 | 1056.8149 | 519.6854 | 0.42231 | 72.8706 | 24962.55 | 595.5483 | 0.15446 | 1 | 695.5755
| OE-1/3-25 | 340.26 | 46.3921 | 114.6 | 3.7 | 342 | 2.7367 | 360 | 114.6 | 57 | 830 | 796.4998 | 0.95964 | 1.1239 | 109.1266 | 0.9633 | 6.2832 | 53.6 | 38.4244 | 0 | 3.1416 | 28.65 | 80.4 | 0 | 7070.0207 | 1955.6493 | 9025.67 | 1289.0897 | 1.0475 | 102.4566 | 45483.8114 | 857.3458 | 0.13729 | 1 | 1056.8149 | 327.3343 | 0.266 | 65.4741 | 20080.6777 | 530.0989 | 0.16248 | 1 | 612.3792
| MP-1/3-10 | 340.26 | 46.3921 | 114.6 | 3.7 | 342 | 1.0787 | 360 | 114.6 | 171 | 956 | 910.8734 | 0.9528 | 1 | 112.4426 | 2.6213 | 6.2832 | 53.6 | 38.4244 | 0 | 3.1416 | 28.65 | 80.4 | 0 | 7070.0207 | 1955.6493 | 9025.67 | 1289.0897 | 1.0475 | 102.4566 | 45483.8114 | 857.3458 | 0.13729 | 1 | 1056.8149 | 904.3875 | 0.73492 | 87.6636 | 35024.4262 | 726.4471 | 0.14402 | 1 | 870.5043
| MP-1/3-20 | 340.26 | 46.3921 | 114.6 | 3.7 | 342 | 2.1785 | 360 | 114.6 | 171 | 867 | 773.8475 | 0.89256 | 1 | 110.243 | 1.5215 | 6.2832 | 53.6 | 38.4244 | 0 | 3.1416 | 28.65 | 80.4 | 0 | 7070.0207 | 1955.6493 | 9025.67 | 1289.0897 | 1.0475 | 102.4566 | 45483.8114 | 857.3458 | 0.13729 | 1 | 1056.8149 | 519.6854 | 0.42231 | 72.8706 | 24962.55 | 595.5483 | 0.15446 | 1 | 695.5755
| MP-1/3-25 | 340.26 | 46.3921 | 114.6 | 3.7 | 342 | 2.7367 | 360 | 114.6 | 171 | 772 | 708.6779 | 0.91798 | 1 | 109.1266 | 0.9633 | 6.2832 | 53.6 | 38.4244 | 0 | 3.1416 | 28.65 | 80.4 | 0 | 7070.0207 | 1955.6493 | 9025.67 | 1289.0897 | 1.0475 | 102.4566 | 45483.8114 | 857.3458 | 0.13729 | 1 | 1056.8149 | 327.3343 | 0.266 | 65.4741 | 20080.6777 | 530.0989 | 0.16248 | 1 | 612.3792
| DBE-1/3-10 | 340.26 | 46.3921 | 114.6 | 3.7 | 342 | 1.0787 | 360 | 57.3 | 28.5 | 1096 | 1000.1655 | 0.91256 | 1.0305 | 112.4426 | 2.6213 | 6.2832 | 53.6 | 38.4244 | 0 | 3.1416 | 14.325 | 80.4 | 0 | 4179.6829 | 4845.9872 | 9025.67 | 1289.0897 | 1.0475 | 102.4566 | 45483.8114 | 857.3458 | 0.13729 | 1 | 1056.8149 | 904.3875 | 0.73492 | 87.6636 | 35024.4262 | 726.4471 | 0.14402 | 1 | 870.5043
| DBE-1/3-20 | 340.26 | 46.3921 | 114.6 | 3.7 | 342 | 2.1785 | 360 | 57.3 | 28.5 | 1037 | 944.3723 | 0.91068 | 1.0617 | 110.243 | 1.5215 | 6.2832 | 53.6 | 38.4244 | 0 | 3.1416 | 14.325 | 80.4 | 0 | 4179.6829 | 4845.9872 | 9025.67 | 1289.0897 | 1.0475 | 102.4566 | 45483.8114 | 857.3458 | 0.13729 | 1 | 1056.8149 | 519.6854 | 0.42231 | 72.8706 | 24962.55 | 595.5483 | 0.15446 | 1 | 695.5755
| DBE-1/3-25 | 340.26 | 46.3921 | 114.6 | 3.7 | 342 | 2.7367 | 360 | 57.3 | 28.5 | 947 | 916.9139 | 0.96823 | 1.0775 | 109.1266 | 0.9633 | 6.2832 | 53.6 | 38.4244 | 0 | 3.1416 | 14.325 | 80.4 | 0 | 4179.6829 | 4845.9872 | 9025.67 | 1289.0897 | 1.0475 | 102.4566 | 45483.8114 | 857.3458 | 0.13729 | 1 | 1056.8149 | 327.3343 | 0.266 | 65.4741 | 20080.6777 | 530.0989 | 0.16248 | 1 | 612.3792
| OE-1/2-10 | 340.26 | 46.3921 | 114.6 | 3.7 | 342 | 0.71684 | 360 | 171.9 | 85.5 | 981 | 970.464 | 0.98926 | 1.0365 | 113.1663 | 2.9832 | 6.2832 | 53.6 | 38.4244 | 0 | 3.1416 | 42.975 | 80.4 | 0 | 8671.0137 | 354.6564 | 9025.67 | 1289.0897 | 1.0475 | 102.4566 | 45483.8114 | 857.3458 | 0.13729 | 1 | 1056.8149 | 1032.6216 | 0.83913 | 92.5946 | 38466.7203 | 770.08 | 0.14149 | 1 | 931.3432
| OE-1/2-20 | 340.26 | 46.3921 | 114.6 | 3.7 | 342 | 1.4429 | 360 | 171.9 | 85.5 | 865 | 880.9087 | 1.0184 | 1.0735 | 111.7142 | 2.2571 | 6.2832 | 53.6 | 38.4244 | 0 | 3.1416 | 42.975 | 80.4 | 0 | 8671.0137 | 354.6564 | 9025.67 | 1289.0897 | 1.0475 | 102.4566 | 45483.8114 | 857.3458 | 0.13729 | 1 | 1056.8149 | 776.1535 | 0.63072 | 82.7326 | 31626.2998 | 682.8142 | 0.14694 | 1 | 810.93
| OE-1/2-30 | 340.26 | 46.3921 | 114.6 | 3.7 | 342 | 2.1785 | 360 | 171.9 | 85.5 | 804 | 788.5385 | 0.98077 | 1.111 | 110.243 | 1.5215 | 6.2832 | 53.6 | 38.4244 | 0 | 3.1416 | 42.975 | 80.4 | 0 | 8671.0137 | 354.6564 | 9025.67 | 1289.0897 | 1.0475 | 102.4566 | 45483.8114 | 857.3458 | 0.13729 | 1 | 1056.8149 | 519.6854 | 0.42231 | 72.8706 | 24962.55 | 595.5483 | 0.15446 | 1 | 695.5755
| OE-1/2-35 | 340.26 | 46.3921 | 114.6 | 3.7 | 342 | 2.55 | 360 | 171.9 | 85.5 | 722 | 741.4215 | 1.0269 | 1.1299 | 109.5 | 1.15 | 6.2832 | 53.6 | 38.4244 | 0 | 3.1416 | 42.975 | 80.4 | 0 | 8671.0137 | 354.6564 | 9025.67 | 1289.0897 | 1.0475 | 102.4566 | 45483.8114 | 857.3458 | 0.13729 | 1 | 1056.8149 | 391.4513 | 0.3181 | 67.9396 | 21696.9265 | 551.9154 | 0.15949 | 1 | 639.7952
| MP-1/2-10 | 340.26 | 46.3921 | 114.6 | 3.7 | 342 | 0.71684 | 360 | 171.9 | 171 | 947 | 936.2735 | 0.98867 | 1 | 113.1663 | 2.9832 | 6.2832 | 53.6 | 38.4244 | 0 | 3.1416 | 42.975 | 80.4 | 0 | 8671.0137 | 354.6564 | 9025.67 | 1289.0897 | 1.0475 | 102.4566 | 45483.8114 | 857.3458 | 0.13729 | 1 | 1056.8149 | 1032.6216 | 0.83913 | 92.5946 | 38466.7203 | 770.08 | 0.14149 | 1 | 931.3432
| MP-1/2-20 | 340.26 | 46.3921 | 114.6 | 3.7 | 342 | 1.4429 | 360 | 171.9 | 171 | 860 | 820.5919 | 0.95418 | 1 | 111.7142 | 2.2571 | 6.2832 | 53.6 | 38.4244 | 0 | 3.1416 | 42.975 | 80.4 | 0 | 8671.0137 | 354.6564 | 9025.67 | 1289.0897 | 1.0475 | 102.4566 | 45483.8114 | 857.3458 | 0.13729 | 1 | 1056.8149 | 776.1535 | 0.63072 | 82.7326 | 31626.2998 | 682.8142 | 0.14694 | 1 | 810.93
| MP-1/2-30 | 340.26 | 46.3921 | 114.6 | 3.7 | 342 | 2.1785 | 360 | 171.9 | 171 | 751 | 709.7701 | 0.9451 | 1 | 110.243 | 1.5215 | 6.2832 | 53.6 | 38.4244 | 0 | 3.1416 | 42.975 | 80.4 | 0 | 8671.0137 | 354.6564 | 9025.67 | 1289.0897 | 1.0475 | 102.4566 | 45483.8114 | 857.3458 | 0.13729 | 1 | 1056.8149 | 519.6854 | 0.42231 | 72.8706 | 24962.55 | 595.5483 | 0.15446 | 1 | 695.5755
| MP-1/2-35 | 340.26 | 46.3921 | 114.6 | 3.7 | 342 | 2.55 | 360 | 171.9 | 171 | 719 | 656.1816 | 0.91263 | 1 | 109.5 | 1.15 | 6.2832 | 53.6 | 38.4244 | 0 | 3.1416 | 42.975 | 80.4 | 0 | 8671.0137 | 354.6564 | 9025.67 | 1289.0897 | 1.0475 | 102.4566 | 45483.8114 | 857.3458 | 0.13729 | 1 | 1056.8149 | 391.4513 | 0.3181 | 67.9396 | 21696.9265 | 551.9154 | 0.15949 | 1 | 639.7952
| DBE-1/2-10 | 340.26 | 46.3921 | 114.6 | 3.7 | 342 | 0.71684 | 360 | 85.95 | 42.75 | 1065 | 1003.121 | 0.9419 | 1.0274 | 113.1663 | 2.9832 | 6.2832 | 53.6 | 38.4244 | 0 | 3.1416 | 21.4875 | 80.4 | 0 | 5786.0199 | 3239.6501 | 9025.67 | 1289.0897 | 1.0475 | 102.4566 | 45483.8114 | 857.3458 | 0.13729 | 1 | 1056.8149 | 1032.6216 | 0.83913 | 92.5946 | 38466.7203 | 770.08 | 0.14149 | 1 | 931.3432
| DBE-1/2-20 | 340.26 | 46.3921 | 114.6 | 3.7 | 342 | 1.4429 | 360 | 85.95 | 42.75 | 970 | 948.7577 | 0.9781 | 1.0551 | 111.7142 | 2.2571 | 6.2832 | 53.6 | 38.4244 | 0 | 3.1416 | 21.4875 | 80.4 | 0 | 5786.0199 | 3239.6501 | 9025.67 | 1289.0897 | 1.0475 | 102.4566 | 45483.8114 | 857.3458 | 0.13729 | 1 | 1056.8149 | 776.1535 | 0.63072 | 82.7326 | 31626.2998 | 682.8142 | 0.14694 | 1 | 810.93
| DBE-1/2-30 | 340.26 | 46.3921 | 114.6 | 3.7 | 342 | 2.1785 | 360 | 85.95 | 42.75 | 856 | 893.9249 | 1.0443 | 1.0832 | 110.243 | 1.5215 | 6.2832 | 53.6 | 38.4244 | 0 | 3.1416 | 21.4875 | 80.4 | 0 | 5786.0199 | 3239.6501 | 9025.67 | 1289.0897 | 1.0475 | 102.4566 | 45483.8114 | 857.3458 | 0.13729 | 1 | 1056.8149 | 519.6854 | 0.42231 | 72.8706 | 24962.55 | 595.5483 | 0.15446 | 1 | 695.5755
| DBE-1/2-35 | 340.26 | 46.3921 | 114.6 | 3.7 | 342 | 2.55 | 360 | 85.95 | 42.75 | 711 | 866.3959 | 1.2186 | 1.0974 | 109.5 | 1.15 | 6.2832 | 53.6 | 38.4244 | 0 | 3.1416 | 21.4875 | 80.4 | 0 | 5786.0199 | 3239.6501 | 9025.67 | 1289.0897 | 1.0475 | 102.4566 | 45483.8114 | 857.3458 | 0.13729 | 1 | 1056.8149 | 391.4513 | 0.3181 | 67.9396 | 21696.9265 | 551.9154 | 0.15949 | 1 | 639.7952
Jianwei Li, Chen Jia, Lanhui Guo, Zhiguo Li.Performance of axially loaded slender circular CFSTs with randomlocal corrosion.Journal of Constructional Steel Research,2024, 212: 108310. | Intact | 345 | 30.8844 | 140.1 | 3.94 | 2099.2 | 0 | 0 | 0 | 0 | 982 | 923.4693 | 0.9404 | 1 | 140.1 | 3.94 | 0 | 66.11 | 43.8411 | 43.8411 | 0.66315 | 0 | 40.0609 | 0 | 0 | 13730.4315 | 13730.4315 | 1685.3715 | 1.3712 | 78.4029 | 2417.6043 | 1005.5091 | 0.64491 | 0.76405 | 923.4693 | 1685.3715 | 1.3712 | 78.4029 | 2417.6043 | 1005.5091 | 0.64491 | 0.76405 | 923.4693
| Pd-1050 | 345 | 30.8844 | 140.4 | 3.95 | 2101 | 3.95 | 57.1325 | 210 | 1050 | 794 | 764.7065 | 0.96311 | 1 | 132.5 | 0 | 0.99715 | 66.25 | 43.9437 | 43.9437 | 1.1619 | 52.5 | 53.0789 | 0 | 3791.652 | 9996.9945 | 13788.6465 | 1693.2478 | 1.3718 | 78.4216 | 2434.7774 | 1010.0243 | 0.64407 | 0.7645 | 928.1927 | 0 | 0 | 35.2082 | 671.1005 | 425.8538 | 0.79659 | 0.68709 | 333.5627
| Pd-700 | 345 | 30.8844 | 140.4 | 4.01 | 2101 | 4.01 | 57.1325 | 210 | 700 | 810 | 789.3718 | 0.97453 | 1.025 | 132.38 | 0 | 0.99715 | 66.19 | 44.2762 | 44.2762 | 1.1675 | 52.5 | 53.2018 | 0 | 3800.7992 | 9962.8829 | 13763.6822 | 1718.2121 | 1.3945 | 79.1382 | 2456.8258 | 1017.866 | 0.64366 | 0.76472 | 936.9454 | 0 | 0 | 35.2082 | 668.6726 | 425.0828 | 0.79732 | 0.68674 | 332.7905
| Pd-350 | 345 | 30.8844 | 140.4 | 3.97 | 2101 | 3.97 | 57.1325 | 210 | 350 | 850 | 804.8054 | 0.94683 | 1.05 | 132.46 | 0 | 0.99715 | 66.23 | 44.0548 | 44.0548 | 1.1638 | 52.5 | 53.1199 | 0 | 3794.7129 | 9985.6096 | 13780.3225 | 1701.5717 | 1.3793 | 78.6602 | 2442.1335 | 1012.639 | 0.64394 | 0.76458 | 931.1081 | 0 | 0 | 35.2082 | 670.2905 | 425.5967 | 0.79683 | 0.68697 | 333.3052
| NPd-1050 | 345 | 30.8844 | 140.1 | 3.96 | 2101.5 | 2 | 57.2549 | 210 | 1050 | 925 | 838.1949 | 0.90616 | 1 | 136.1 | 1.96 | 0.99929 | 66.09 | 43.9522 | 43.9522 | 1.1647 | 52.5 | 53.0357 | 0 | 3786.5969 | 9935.5282 | 13722.1252 | 1693.6778 | 1.3788 | 78.6421 | 2419.6214 | 1008.1182 | 0.64548 | 0.76375 | 925.9187 | 825.9699 | 0.67239 | 56.39 | 1494.8531 | 708.759 | 0.68857 | 0.74106 | 607.9372